## SR Samrt Product model #
Assigned MFG |  | General Registrar information |  |  |  | Model # |  | Notes
Belwith |  | FCC primary registrar ID |  |  | 2AAJW- | SRD531 |  | This module supports BLE only with Nordic chipset nRF51822
Delphian |  | UL |  |  | E467287 |  |  | Factory assembly code assigned to Delphian facility 720
Belwith |  | Industry Canada [IC] |  |  | 11494A
Gemalto |  | FCC |  |  | QIPPHS8-P |  |  | Gemalto number
Gemalto |  | IC |  |  | 7830A-PCS3 |  |  | Gemalto number
Dynastream |  | FCC |  |  | 06R2398 |  |  | BLE/ANT low range module from Dynastream using Nordic chip nRF51422
Dynastream |  | IC |  |  | 3797A-2398 |  |  | BLE/ANT low range module from Dynastream using Nordic chip nRF51422
Delphian |  | FCC primary registrar ID |  |  | 2AEHJ | SRU232 |  | Long Range BLE/ANT with Nordic chipset nRF51422
Delphian |  | IC primary registrar ID |  |  | 20053- | SRU232 |  | Long Range BLE/ANT with Nordic chipset nRF51422
Delphian |  | FCC primary registrar ID |  |  | 2AEHJ | SRU233 |  | Short Range BLE/ANT with Nordic chipset nRF51422
Delphian |  | IC primary registrar ID |  |  | 20053- | SRU233 |  | Short Range BLE/ANT with Nordic chipset nRF51422
|  | Designator communication trade name |  |  |  |  | Designator product group
|  | Alpha |  |  |  |  | Alpha
|  | SR | Secure Remote |  |  |  | S | Smart Switch (we are also using door guard as smart switch as it is door accessory)
|  | RL | Railing Light |  |  |  | L | Lighting product
[7 empty] | G | Garage
[7 empty] | D | Door product
[7 empty] | F | Fence product | Commercial Gate
[7 empty] | B | Lock Box
[7 empty] | R | Gateway
[7 empty] | E | Extender
[7 empty] | K | Key Fob
[7 empty] | A | Safe
[7 empty] | U | Universal interface | Used for modules that may be sold separately.
[7 empty] | H | Host board for OEM to test BLE/ANT module
[7 empty] | C | SR COO for WMN Test Kit
[7 empty] | P | PadLock
[7 empty] | V | Smart Voltage (Plug and other devcies)
[7 empty] | I | Industrial control with RS485 support
[7 empty] | W | Wireless Mesh Network Test kit
[7 empty] | M | SR Module Test Device for WMN Test Kit
[7 empty] | O | SR OEM PoC
| FIRST NUMBER |  |  |  |  | SECOND NUMBER |  |  | THIRD NUMBER
| Designator number communication protocol |  |  |  |  | Designator series |  |  | Variation
| 0 | Manual no wireless communication |  |  |  | 0 | Initial product |  | 7 | NONE
[6 empty] | 1 | TI |  | 3 | 3 Button Control
| 2 | BLE/ANT/Cellular (CDMA) |  |  |  | 2 | TI |  | 1 | Battery Power, Single point lock
| 3 | BLE/ANT/Ethernet |  |  |  | 3 | Nordic |  | 2 | Full Power, BLE/ANT or BT Classic
| 4 | Dual band BLE and Classic 2.1 BT |  |  |  | 4 | Combination or TI or Nordic |  | 3 | PadLock using NathLock enclosure
| 5 | BLE 4.0 OR BLE/ANT 4.0 |  |  |  | 5 | Panasonic dual mode chipset |  | 4 | next variation
| 6 | Bluetooth Classic 2.1/Ethernet |  |  |  | 6 | next variation |  | 5
| 7 | Bluetooth Classic 2.1 |  |  |  | 7 | next variation |  | 6 | Battery Power, Low Range Dynastream module (Keeler)
| 8 | Wi Fi | [6 empty] | 7 | NONE
| 9 | Both Blue tooth And WiFi |  |  |  | 9 | Manual control |  | 8 | Linked to prefix
[9 empty] | 9 | Linked to prefix
[9 empty] | P | Smart Plug Plus (with sensors like motion, temprature, photo)
Reserved Model Numbers
| Proj # |  | Pending | [8 empty] | FCC# | IC# | UL#
| 110 | SRD236 |  | Mortise Lock Nordic BLE and ANT using Dynastream N548 low range module | [6 empty] | Dynastream N548 | 06R2398
| 137 | SRD531 |  | RAS DEAD BOLT with Nordic chipset /radio | [6 empty] | Obsolete - using nRF51822 module, future version will be SRD531 using SRU233
| 137 | SRD231 |  | RAS DEAD BOLT with Nordic and BLE and ANT, Dynastream N548 low range module | [6 empty] | Dynastream N548 | 06R2398
| 175 | SRR232 |  | SR Smart Bridge Nordic BLE and ANT using CDMA | [6 empty] | Gemalto CDMA FCC and IC | Q1PPHS-P | 7830A-PCS3
| 175 | SRR332 |  | SR Smart Bridge Nordic BLE and ANT using Ethernet
| 163 | SRK527 |  | BLE key fob TI processor with iphone support
| 163 | SRK528 |  | BLE key fob TI processor stand alone
| 169 | SRS531 |  | Door switch(DOOr GUARD) going to be used as accessory to detect door status, cabinet door, garage door etc | [6 empty] | need to get product level FCC
| 171 | SRA537 |  | Safe with BLE contain module SRD531
| 179 | SRU232 |  | Long Range BLE/ANT delphian module | [6 empty] | Used 11494B as IC registrar. Paul DaPrato | 2AEHJSRU232 | 20053-SRU232
| 180 | SRU432 |  | Develper Kit V3.0 Nordic BLE module SRD531 | [6 empty] | Old devkit, Obsolete | 2AEHJSRU232 | 20053-SRU232
| 187 | SRG232 |  | (GDO) Unattended Operation Module Nordic BLE/ANT and Gemalto CDMA | [7 empty] | Q1PPHS-P | 7830A-PCS3 | E467287
| 188 | SRS532 |  | SR Smart Switch using high range BLE module | [6 empty] | Obsolete - SRS232 | 2AEHJSRU232 | 20053-SRU232
| 188 | SRV532 |  | SR Smart Plug using high range BLE module | [6 empty] | Obsolete - SRV232 | 2AEHJSRU232 | 20053-SRU232
| 188 | SRV53P |  | SR Smart Plug using high range BLE module with sensors | [6 empty] | Obsolete - SRV232 | 2AEHJSRU232 | 20053-SRU232
| 191 | SRP233 |  | SR Smart PadLock using NathLock mechanical enclosure | [6 empty] | need to get product level FCC
| 192 | DEVSRH232 |  | SR Host board for testing SRU232 | [7 empty] | 2AEHJSRU232 | 20053-SRU232
| 193 | SRO532 |  | SR control board for emerson control product using SRU232 | [6 empty] | Obsolete - SRC232 | 2AEHJSRU232 | 20053-SRU232
| 194 |  |  | tool box / drawer latch
| 195 | SRU233 |  | Low Range BLE Module | [6 empty] | Used 11494B as IC registrar. Paul DaPrato | 2AEHJSRU233 | 20053-SRU233
| 196 | SRH233 |  | Host board for low range BLE Module | [7 empty] | 2AEHJSRU233 | 20053-SRU233
| 157 | SRG532 |  | SR Smart Garage Door Opener, without remote close support | [7 empty] | 2AEHJSRU232 | 20053-SRU232
| 157 | SRL532 |  | SR Smart LIT | [7 empty] | 2AEHJSRU232 | 20053-SRU232
| 157 | SRI532 |  | SR Smart Industrial Control with RS485 support | [7 empty] | 2AEHJSRU232 | 20053-SRU232
| 188 | SRD532 |  | SR Smart Dimmer with cap sense touch | [7 empty] | 2AEHJSRU232 | 20053-SRU232
| 157 | SRE532 |  | SR Smart Range Extender | [7 empty] | 2AEHJSRU232 | 20053-SRU232
| 179 | SRW532 |  | SR WMN Eval kit | [7 empty] | 2AEHJSRU232 | 20053-SRU232
| 179 | SRC532 |  | SR COO for WMN Eval Kit | [7 empty] | 2AEHJSRU232 | 20053-SRU232
| 179 | SRM532 |  | SR Module Testing Device for WMN Eval Kit using Long Range Module, SRU232 | [7 empty] | 2AEHJSRU232 | 20053-SRU232
| 179 | SRM533 |  | SR Module Testing Device for WMN Eval Kit, using Short Range Module, SRU233 | [7 empty] | 2AEHJSRU233 | 20053-SRU233
| 180 | DEVSRJ232 |  | SR DevKit - 2 using SRU232 module | [7 empty] | 2AEHJSRU232 | 20053-SRU232

## Legacy_product_model #
Assigned MFG |  | General Registrar information |  |  |  | Model # |  | Notes
Belwith |  | FCC primary registrar ID |  |  | 2AAJW- | SRD531 |  | This module supports BLE only with Nordic chipset nRF51822
Delphian |  | UL |  |  | E467287 |  |  | Factory assembly code assigned to Delphian facility 720
Belwith |  | Industry Canada [IC] |  |  | 11494A
Gemalto |  | FCC |  |  | QIPPHS8-P |  |  | Gemalto number
Gemalto |  | IC |  |  | 7830A-PCS3 |  |  | Gemalto number
Dynastream |  | FCC |  |  | 06R2398 |  |  | BLE/ANT low range module from Dynastream using Nordic chip nRF51422
Dynastream |  | IC |  |  | 3797A-2398 |  |  | BLE/ANT low range module from Dynastream using Nordic chip nRF51422
Delphian |  | FCC primary registrar ID |  |  | 2AEHJ | SRU232 |  | Long Range BLE/ANT with Nordic chipset nRF51422
Delphian |  | IC primary registrar ID |  |  | 20053- | SRU232 |  | Long Range BLE/ANT with Nordic chipset nRF51422
Delphian |  | FCC primary registrar ID |  |  | 2AEHJ | SRU233 |  | Short Range BLE/ANT with Nordic chipset nRF51422
Delphian |  | IC primary registrar ID |  |  | 20053- | SRU233 |  | Short Range BLE/ANT with Nordic chipset nRF51422
|  | Designator communication trade name |  |  |  |  | Designator product group
|  | Alpha |  |  |  |  | Alpha
|  | SR | Secure Remote |  |  |  | S | Smart Switch (we are also using door guard as smart switch as it is door accessory)
|  | RL | Railing Light |  |  |  | L | Lighting product
[7 empty] | G | Garage
[7 empty] | D | Door product
[7 empty] | F | Fence product | Commercial Gate
[7 empty] | B | Lock Box
[7 empty] | R | Gateway
[7 empty] | E | Extender
[7 empty] | K | Key Fob
[7 empty] | A | Safe
[7 empty] | U | Universal interface | Used for modules that may be sold separately.
[7 empty] | H | Host board for OEM to test BLE/ANT module
[7 empty] | C | Emerson Control Product using BLE/ANT
[7 empty] | P | PadLock
[7 empty] | V | Smart Voltage (Plug and other devcies)
[7 empty] | I | Industrial control with RS485 support
| FIRST NUMBER |  |  |  |  | SECOND NUMBER |  |  | THIRD NUMBER
| Designator number communication protocol |  |  |  |  | Designator series |  |  | Variation
| 0 | Manual no wireless communication |  |  |  | 0 | Initial product |  | 7 | NONE
[6 empty] | 1 | TI |  | 3 | 3 Button Control
| 2 | BLE/ANT/Cellular (CDMA) |  |  |  | 2 | TI |  | 1 | Battery Power, Single point lock
| 3 | BLE/ANT/Ethernet |  |  |  | 3 | Nordic |  | 2 | Full Power, BLE/ANT or BT Classic
| 4 | Dual band BLE and Classic 2.1 BT |  |  |  | 4 | Combination or TI or Nordic |  | 3 | PadLock using NathLock enclosure
| 5 | BLE 4.0 OR BLE/ANT 4.0 |  |  |  | 5 | Panasonic dual mode chipset |  | 4 | next variation
| 6 | Bluetooth Classic 2.1/Ethernet |  |  |  | 6 | next variation |  | 5
| 7 | Bluetooth Classic 2.1 |  |  |  | 7 | next variation |  | 6 | Battery Power, Low Range Dynastream module (Keeler)
| 8 | Wi Fi | [6 empty] | 7 | NONE
| 9 | Both Blue tooth And WiFi |  |  |  | 9 | Manual control |  | 8 | Linked to prefix
[9 empty] | 9 | Linked to prefix
[9 empty] | P | Smart Plug Plus (with sensors like motion, temprature, photo)
Reserved Model Numbers
| Proj # |  | Pending | [7 empty] | FCC# | IC# | UL#
| 125 | SRS727 |  | Door strike
| 129 | SRL727 |  | Lighting control for LED
| 105 | SRG707 |  | First generation Garage door |  |  |  | Protocol different SRG707 to SRG717 DO NOT INTERCHANGE
| 105 | SRG717 |  | Second generation Garage door |  |  |  | Protocol different SRG707 to SRG717 DO NOT INTERCHANGE
| 105 | SRG727 |  | Third generation Garage door using TI based CPU
| 105 |  | SRG737 | Garage door opener with battery back up using BlueTooth |  |  |  |  | TI CPU
| 105 |  | SRG837 | Garage door opener with battery back up using WiFI only
| 105 |  | SRG937 | Garage door opener with battery back up using WiFI amd BlueTooth
| 126 | SRF727 |  | Gate or Fence product |  |  | Single OPEN STOP CLOSE STOP open control
| 119 |  | SRG807 | Secure Remote WiFi Garage Door
| 110 |  |  | Secure Remote Door with ST processor |  |  |  | SRD707 | Do Not build
| 110 | SRD727 |  | Secure Remote Door with TI processor
| 110 | SRD722 |  | Secure Remote Door with TI processor For Kiosk no sleep mode not for resale
| 121 |  | SRB727 | Secure Remote Real Estate Box
| 126 | SRG723 |  | Secure Remote Garage door three button TI processor
| 126 | SRF723 |  | Secure Remote Fence Gate three button TI processor
| 131 |  | RL097 | Railing product sensor controled LED lights
| 137 | SRD521 |  | RAS DEAD BOLT with TI chipset /radio
| 137 | SRD554 |  | RAS DEAD BOLT with either TI chipset /radio DUAL FCC numbers required
| 132 | SRL728 |  | LED Slave board system that interconnects main board of SRL729 to LED strip
| 133 | SRL729 |  | LED Main board system that interconnects main board of SRL728 to LED strip
| 154 | SRR627 |  | Bluetooth to Internet Gateway
| 155 | SRR527 |  | BLE / WiFi Gateway
| 164 | SRD437 |  | Dual Mode BLE and Classic BT Deadbolt
|  | SRG437 |  | Dual Mode BLE and Classic BT Garage Door
| 170 | SRG452 |  | Garage door Head from Guardian
| 171 | SRA537 |  | Safe with BLE contain module SRD531
| 173 | SRU417 |  | Universal Controller |  |  | Ti processor
| 189 |  |  | Lock Evaluation BLE (Cabinets)
| 190 | SRR332 |  | 0175-Gateway Dual mode USB controller (not powered)
| 194 |  |  | tool box / drawer latch

## Version_History
SR # | Description | Date | Done By
01.01.01 | Initial version from Gary | 6th April 2015 | Ashok Hirpara
01.01.02 | Corrected IC # for SRU232 and add PadLock product | 6th April 2015 | Ashok Hirpara
01.01.03 | Added IC information for Gemalto module | 2015-05-13 | GM
01.01.04 | Added projects from Mike and adjusted project # | 20th Jun 2015 | Ashok Hirpara
01.01.05 | Added Smart plug & smart switch | 20th Aug 2015 | Ashok Hirpara
01.01.06 | addec projects 195 , 196 all revisions in green | 2015-08-20 | MAC
01.01.07 | Added FCC info to low range module and model # for smart plug plus | 2015-09-18 | Ashok Hirpara
01.01.08 | Added GDO, LIT & RS485 as Range Extender variation | 2015-10-13 | Ashok Hirpara
01.01.09 | Refromat, added FCC detail for all current products, added smart cap sense based dimmer | 2015-10-16 | Ashok Hirpara
01.01.10 | added SRW532, SRC532, SRM532, added category O for OEM | 2015-11-06 | Ashok Hirpara
01.01.11 | Added SRM233 | 2015-11-17 | Ashok Hirpara