## High Range
Low Range BLE Module Comparision
Parameters | uBlox | uBlox | BlueGiga | LM | Microchip | 3Egreen | Delphine
| OLS425x | OLP425x | BLE121R | LM390 | RN4020 | BM02 | SRU232
RF Specification
Max Tx Power | 6dBm | 6dBm | 8dBm | 9dBm | 7dBm | 22dBm | 10dBm
Rx Sensitivity | -91dBm | -91dBm | -98dBm | -94dBm | -92.5dBm | -90dBm | -93dBm
Link Budget
Interface
GPIO Lines | 11 | 18 | 16 | 12 | 7 | 17 | 18
SPI | Y | Y | Y | Y | Y | Y | Y
UART | Y | Y | Y | Y | Y | Y | Y
I2C | Y | Y | Y | Y | Y | Y | Y
ADC | 0 | 4 | 1 | 3 | 3 | 3 | 6
ADC bits | ? | ? | 12 | 10 | ? | ? | 10
Supply Voltage | 2.0-3.6 | 2.0-3.6 | 2.0-3.6 | 1.8-3.6 | 1.8-3.6 | 2.4 - 3.6 | 2.0-3.6
Chipset |  |  | CC2541 | CSR1012 | CSR1012 | Nordic? | nRF51422
Power Consumption
Idle (No RAM retention) | 0.4uA |  | 0.5uA | 0.9uA | <1uA | 5uA | 1uA
Transmit @ 0dBm | 10mA |  |  |  |  | 19.6 mA | 10mA
Transmit @ 10dBm | [6 empty] | 50mA
Max Range | 200m | 200m | 450m | 500m | 100m | ? | 450(1)
Mechanical Specification
Length (mm) |  |  | 14.7 | 24.5 | 11.5 | 27 | 25
Width (mm) |  |  | 13.0 | 20 | 19.5 | 15 | 20
Height (mm) |  |  | 1.8 | 2.9 | 2.5 | 1.5 | 2.3
Antenna
Internal |  |  | Ceramic | Ceramic | Printed | Ceramic | Ceramic
External | u.FL | u.FL | ? | ? | ? | u.Fl | u.Fl
Operating Temp | -40 to 85 | -40 to 85 | -40 to 85 | -30 to 85 | ? | -20 to +40 | -40 to 85
Warranty | [6 empty] | 1 year
Sensors (2)
Temperature | Opt | Opt | x | x | x | x | y
Humidity | Opt | Opt | x | x | x | x | y
Water | x | x | x | x | x | x | y
Motion | x | x | x | x | x | x | y
Accelerometer | x | x | x | x | x | x | y
Actuator (2)
Motor Control | x | x | x | x | x | x | y
Relay Control | x | x | x | x | x | x | y
Solenoid Control | x | x | x | x | x | x | y
Constant Voltage LED Control | x | x | x | x | x | x | y
Constant Current LED Control | x | x | x | x | x | x | y
Software
AT Commands | Y | Y | Y | Y | ? | ? | Y
Serial Port Tools | Y | Y |  |  |  |  | Y
Scripting Language |  |  | Y |  | Y |  | x
OTA upgrades | Y | Y | Y |  | Y |  | Y
iBeacon | ? | ? | Y | Y | Y |  | Y (3)
iOs Connectivity | Y | Y | Y | ? | ? |  | Y
Android Connectivity | Y | Y | Y | ? | ? |  | Y
Role
Peripheral | Y | Y | Y | Y | Y | Y | Y
Central | N | Y | ? | ? | ? | ? | Y
ANT | [6 empty] | Y
BT Qualification | 4.0 | 4.0 | 4.0 | 4.1 | 4.1 | 4.1 | 4.1
Price
100 | ? | ? | 14.20 | ? | 7.60 | Send mail | 12.97
1000 | ? | ? | 9.34 | ? | Send mail | Send mail | 8.32
10000 | ? | ? | No Info | ? | Send mail | Send mail | 7.77
Note
1 | Range is measured with iPhone 6
2 | Sensors supports requires custom hardware & software. Delphian System is providing SDK to demonstrate support for these sensors as well as Actuators. We can provide support to OEM to develop this custom hardware/firmware as per OEM needs. Please contact Delphian Systems for more detail.
3 | iBecon requires custom firmware as well as Mobile application. Delphian System can provide custom firmware as well as mobile application for demo purpose. Please contact Delphian Systems for more detail.
Note on G71: Jatin Bhatt: Mail sent to manufacturer for price
Note on H71: Jatin Bhatt: Delphain Production price. Need to add profit
Note on F72: Jatin Bhatt: Mail sent to Microchip for high volume price
Note on G72: Jatin Bhatt: Mail sent to manufacturer for price
Note on H72: Jatin Bhatt: Need to add profit
Note on G73: Jatin Bhatt: Mail sent to manufacturer for price
Note on H73: Jatin Bhatt: Need to add profit

## Low Range
Low Range BLE Module Comparision
Parameters | Laird | Laird | uBlox | BlueRadios | Delphian
| BL600 | BL620 | OLS425i | S2A | SRU233
RF Specification
Max Tx Power | 4dBm | 4dBm | 3dBm | 4dBm | 4dBm
Rx Sensitivity | -91dBm | -91dBm | -91dBm | -95 / -98dBm | -93dBm
Link Budget | 95dB | 95dB |  | 99dB
Intetface
GPIO Lines | 28 | 28 | 11 | 14 | 29
SPI | Y | Y | Y | Y | Y
UART | Y | Y | Y | Y | Y
I2C | Y | Y | Y | Y | Y
ADC | 3 | 3 | 0 | 2 | 8
ADC bits | ? | ? | ? | 12 | 10
Supply Voltage | 1.8 - 3.6 | 1.8 - 3.6 | 2.0-3.6 | 2.0-3.6 | 1.8 - 3.6
Chipset | nRF51822 | nRF51822 | No Info | CC2540 | nRF51422-Rev3
Power Consumption
Idle | 3.5uA | 3.5uA | 0.4uA | .4uA | 0.5 uA
Transmit @ 0dBm | 10.5mA | 10.5mA | 10mA | 27mA | 10 mA
Transmit @ 4dBm |  |  |  |  | 25 mA
Max Range |  |  | 50m | 150m | 150m (1)
Mechanical Specification
Length (mm) | 19.0 | 19.0 |  | 17.6 | 18.5
Width (mm) | 12.5 | 12.5 |  | 11.6 | 15.5
Height (mm) | 3.0 | 3.0 |  | 1.9 | 3
Antenna
Internal | Ceramic | Ceramic | Ceramic | Ceramic | Ceramic
External | MHF4 | MHF4 |  | ?
Operating Temp | -40 to 85 | -40 to 85 | -40 to 85 | -40 to 85 | -40 to 85
Warranty | 5 yr | Lifetime |  |  | 5 Year
Sensors (2)
Temperature | x | x | Opt | x | y
Humidity | x | x | Opt | x | y
Water | x | x | x | x | y
Motion | x | x | x | x | y
Accelerometer | x | x | x | x | y
Actuator (2)
Motor Control | x | x | x | x | y
Relay Control | x | x | x | x | y
Solenoid Control | x | x | x | x | y
Constant Voltage LED Control | x | x | x | x | y
Constant Current LED Control | x | x | x | x | y
Software
AT Commands | Y | Y | Y | Y | Y
Serial Port Tools | Y | Y | Y |  | Y
Scripting Language | Y | Y |  |  | x
OTA upgrades | Y | Y | Y | Y | Y
iBeacon | ? | ? | ? | Y | Y (3)
iOs Connectivity | ? | ? | Y | ? | Y
Android Connectivity | Y | Y | Y | Y | Y
Role
Peripheral | Y | Y | Y | Y | Y
Central | ? | ? | N | ? | Y
ANT |  |  |  |  | Y
BT Qualification | 4.0 | 4.0 | 4.0 | 4.0 | 4.1
Price
100 | 12.00 | 12.00 | ? | ? | 10
1000 | No Inform | No Inform | ? | ? | 7
10000 | No Inform | No Inform | ? | ? | 4.5
Note
1 | Range is measured with iPhone 6
2 | Sensors supports requires custom hardware & software. Delphian System is providing SDK to demonstrate support for these sensors as well as Actuators. We can provide support to OEM to develop this custom hardware/firmware as per OEM needs. Please contact Delphian Systems for more detail.
3 | iBecon requires custom firmware as well as Mobile application. Delphian System can provide custom firmware as well as mobile application for demo purpose. Please contact Delphian Systems for more detail.

## Revision History
Serial # | Version # | Description | Date | Created By
1 | 01.01.03 | > differentiate HighRange and Low Range Module > First Release with revision history | July 07,2015 | Jatin
2 | 01.01.04 | Some minor updates | July 07,2015 | Ashok